## 工作表1
Product Name | Package | Overcharge Detection Voltage VCU | Overcharge Release Voltage VCR | Over-discharge Detection Voltage VDL | Over-discharge Release Voltage VDR | Discharge Overcurrent Detection Voltage VDIP | Short Circuit Detection Voltage VSIP | Charge Overcurrent Detection Voltage VCIP | 0V Battery Charge Function V0CH | Power-down Function/Auto Overdischarge Recovery function NOTE(1) | Overcharge Detection Delay Time TOC | Overdischarge Detection Delay Time TOD | Discharge Overcurrent Detection Delay Time TDIP | Charge Overcurrent Detection Delay Time TCIP | Load Short-circuiting Detection Delay Time TSIP
HY2510BA-H2B | SON-6L | 4.475 | 4.275 | 2.5 | 2.9 | 0.13 | 0.4 | -0.1 | Available | A | 1 | 20 | 12 | 8 | 350
HY2510BB-H2B | SON-6L | 4.475 | 4.275 | 2.8 | 3 | 0.13 | 0.4 | -0.1 | Available | A | 1 | 20 | 12 | 8 | 350
HY2510BC-H2B | SON-6L | 4.45 | 4.25 | 2.5 | 2.9 | 0.19 | 0.5 | -0.15 | Available | A | 1 | 20 | 12 | 8 | 350
HY2510BE-H2B | SON-6L | 4.425 | 4.225 | 2.5 | 2.9 | 0.13 | 0.4 | -0.1 | Available | A | 1 | 20 | 12 | 8 | 350
HY2510BF-H2B | SON-6L | 4.425 | 4.225 | 2.8 | 3 | 0.13 | 0.4 | -0.1 | Available | A | 1 | 20 | 12 | 8 | 350
HY2510BG-H2B | SON-6L | 4.28 | 4.08 | 2.5 | 2.9 | 0.15 | 0.4 | -0.1 | Available | A | 1 | 20 | 12 | 8 | 350
HY2510BH-H2B | SON-6L | 4.28 | 4.08 | 2.8 | 3 | 0.15 | 0.4 | -0.1 | Available | A | 1 | 20 | 12 | 8 | 350
HY2510BJ-H2C | SON-6L | 4.475 | 4.275 | 2.5 | 2.9 | 0.045 | 0.1 | -0.04 | UnAvailable | A | 1 | 20 | 12 | 8 | 350
HY2510BK-B2B | SOT23-6 | 4.28 | 4.08 | 2.4 | 2.8 | 0.235 | 0.7 | -0.1 | Available | A | 1 | 20 | 12 | 8 | 350
HY2510BK-H2B | SON-6L | 4.28 | 4.08 | 2.4 | 2.8 | 0.235 | 0.7 | -0.1 | Available | A | 1 | 20 | 12 | 8 | 350
HY2510BM-B2B | SOT23-6 | 4.375 | 4.175 | 2.5 | 2.9 | 0.2 | 0.5 | -0.1 | Available | A | 1 | 20 | 12 | 8 | 350
HY2510BM-B2C | SOT23-6 | 4.375 | 4.175 | 2.5 | 2.9 | 0.2 | 0.5 | -0.1 | UnAvailable | A | 1 | 20 | 12 | 8 | 350
HY2510BO-H2D | SON-6L | 4.28 | 4.08 | 2.8 | 3 | 0.07 | 0.2 | -0.07 | UnAvailable | P | 1 | 20 | 12 | 8 | 350
HY2510BP-H2D | SON-6L | 4.425 | 4.225 | 2.8 | 3 | 0.045 | 0.15 | -0.045 | Unavailable | P | 1 | 20 | 12 | 8 | 350
HY2510BQ-H2D | SON-6L | 4.45 | 4.25 | 2.8 | 3 | 0.045 | 0.15 | -0.045 | Unavailable | P | 1 | 20 | 12 | 8 | 350
HY2510BR-H2D | SON-6L | 4.45 | 4.25 | 2.8 | 3 | 0.025 | 0.1 | -0.025 | Unavailable | P | 1 | 20 | 12 | 8 | 350
HY2510BS-H4A | SON-6L | 4.495 | 4.295 | 2.5 | 2.7 | 0.045 | 0.15 | -0.045 | Available | P | 1 | 32 | 32 | 16 | 350
HY2510BT-H4D | SON-6L | 4.475 | 4.275 | 2.5 | 2.9 | 0.06 | 0.2 | -0.06 | UnAvailable | P | 1 | 32 | 32 | 16 | 350
HY2510BW-H4D | SON-6L | 4.545 | 4.345 | 2.5 | 2.7 | 0.06 | 0.2 | -0.06 | UnAvailable | P | 1 | 32 | 32 | 16 | 350
HY2510CC-H3F | SON-6L | 4.28 | 4.08 | 2.4 | 2.8 | 0.235 | 0.7 | -0.1 | Available | A | 1 | 96 | 16 | 8 | 350
HY2510CH-H3F | SON-6L | 4.35 | 4.35 | 2.8 | 3 | 0.05 | 0.3 | -0.1 | Available | A | 1 | 96 | 16 | 8 | 350
HY2510CC-B3F | SOT23-6 | 4.28 | 4.08 | 2.4 | 2.8 | 0.235 | 0.7 | -0.1 | Available | A | 1 | 96 | 16 | 8 | 350
HY2510CD-B3F | SOT23-6 | 4.16 | 4 | 2.8 | 3.1 | 0.25 | 0.7 | -0.1 | Available | A | 1 | 96 | 16 | 8 | 350
HY2510CE-B3F | SOT23-6 | 4.25 | 4.25 | 2.8 | 3 | 0.1 | 0.3 | -0.1 | Available | A | 1 | 96 | 16 | 8 | 350
HY2510CF-B5F | SOT23-6 | 4.2 | 4.1 | 2.7 | 3 | 0.1 | 0.3 | -0.1 | Available | A | 1 | 96 | 128 | 8 ms | 350 us
HY2510CI-B3F | SOT23-6 | 4.425 | 4.225 | 2.3 | 2.5 | 0.25 | 0.7 | -0.1 | Available | A | 1 | 96 | 16 | 8 | 350
HY2510CM-B5H | SOT23-6 | 3.65 | 3.45 | 2.3 | 2.5 | 0.05 | 0.3 | -0.05 | UnAvailable | P | 1 | 96 | 128 | 8 ms | 350 us
NOTE(1):Power-Down Function=P；Auto Overdischarge Recovery Function=A